## env-net-values
STMicroelectronics – 2023 Sustainability report
Environmental burden – net values I 305-6 I SDG 3.9 - SDG 6.3
| 2018 | 2019 | 2020 | 2021 | 2022
Emissions to air
Global warming(1) (MTCE) | 428912 | 382277 | 310041 | 284726 | 265170
Ozone depletion (kg R11 Eq) | 0 | 0 | 0 | 0 | 0
VOCs (tons) | 297 | 139 | 148 | 193 | 238
Atmospheric acidification (Kg SO2 Eq) | 43856 | 46018 | 51207 | 62178 | 60102
Photochemical oxidant creation (Kg ethylene Eq) | 43749 | 35799 | 38295 | 49548 | 55801
Air emission toxicity(2) Kg PH3 Eq | 2240 | 1414 | 3192 | 3717 | 3311
Emissions to water(3)
Eutrophication (Kg (P+N)) | 164027 | 169575 | 126286 | 184147 | 176858
Aquatic oxygen demand (Kg COD(4)) | 605100 | 632625 | 656045 | 1213093 | 1317922
Heavy metals to water (Kg heavy metals) | 14222 | 9233 | 6880 | 9162 | 9351
Aquatic ecotoxicity (Kg Cu Eq) | 5764 | 5211 | 4290 | 5033 | 5446
(1) Includes direct Greenhouse gas (GHG) emissions from our manufacturing plants and indirect emissions from energy consumption and transport, reported in Metric Tons of Carbon Equivalent (MTCE). Does not include GHG emissions from subcontractors and foundries.
(2) Emissions of substances are considered only if they exceed the minimum threshold of 3ppm, expressed in phosphine equivalent. For Volatile Organic Compounds, Atmospheric acidification, Photochemical Oxidant Creation and Air emission toxicity, the particulate matter is not covered.
(3) Domestic wastewater is included.
(4) Total Chemical Oxygen Demand (COD).